## 35631-06010
35631-06010 Hub, Forward Clutch |  |  |  | No Q Check Table Pull Parts from LA 20 (Near Column L13) |  |  |  |  | M200 INPROCESS DAILY AUDIT SHEET |  |  |  |  | Document Control Number
input:Control_Number:string:Control_Number:string
Q CHECK TABLE LOCATION
Gage Location |  |  |  | On Table (Near M13) |  |  |  | End Of Line |  | On Line Near Column L13 |  | On Table |  |  | Column L13 |  | On Table
Inspection item |  |  | Appearance | Trim Height |  | Height |  | Runout |  | ID |  | OD |  | Roughness | Overall Height |  | 40 Portions
Inspection tool |  |  | Visual | 4MLF-+*1-32KK |  | 2H/DHG |  | 3LF-+*2-31KK |  | 1AP-*1-KK,M1,M2 |  | 1MLF-*1-32-KK 1MLF-*1-32-A |  | Surface Tester | 2H-*1-M Surface Plate/DHG |  | 40 Portion 1LF Position Gage
Specification |  |  | Burr height of punched direction should be 0.5mm Max at punche holes and spline end. On other portions, no burrs and sharp edges should be allowed. | 10.9 -0.25/+0.15 |  | 4.2 -0.15/+0.35 |  | 0.1 Max |  | 57.6 -0.05/+0 |  | 141.9 -.4/+0 |  | 12.5Rz | 5.25 ± 0.05 |  | 0.1
# | Time slot | Line | 5/Shift | 5/Shift |  | 5/Shift |  | 5/Shift |  | 5/Shift Max Min |  | 5/Shift Max Min |  | 1/Shift | 5/Shift X Y |  | 5/Shift
1 | input:A_Time_slot_1:string:A_Time_slot_1:string,validate_mandatory | input:A_Line_1:string:A_Line_1:string,validate_mandatory | combobox:A_Appearance_1:OK_NG:A_Appearance_1:string,validate_mandatory,validate_OK | input:A_Trim_Height1_1:decimal2:A_Trim_Height1_1:two-digits,TrimHeight,validate_mandatory,validate_range | input:A_Trim_Height2_1:decimal2:A_Trim_Height2_1:two-digits,TrimHeight,validate_mandatory,validate_range | input:A_Height1_1:decimal2:A_Height1_1:two-digits,Height,validate_mandatory,validate_range | input:A_Height2_1:decimal2:A_Height2_1:two-digits,Height,validate_mandatory,validate_range | input:A_Runout_1:decimal2:A_Runout_1:two-digits,Runout,validate_mandatory,validate_range |  | input:A_ID1_1:decimal2:A_ID1_1:two-digits,ID,validate_mandatory,validate_range | input:A_ID2_1:decimal2:A_ID2_1:two-digits,ID,validate_mandatory,validate_range | input:A_OD1_1:decimal1:A_OD1_1:one-digit,OD,validate_mandatory,validate_range | input:A_OD2_1:decimal1:A_OD2_1:one-digit,OD,validate_mandatory,validate_range | combobox:A_Roughness_1:OK_NG:A_Roughness_1:string,validate_mandatory,validate_OK | input:A_Overall_Height1_1:decimal2:A_Overall_Height1_1:two-digits,OverallHeight,validate_mandatory,validate_range,validate_range | input:A_Overall_Height2_1:decimal2:A_Overall_Height2_1:two-digits,OverallHeight,validate_mandatory,validate_range | combobox:A_40_Portions_1:OK_NG:A_40_Portions_1:string,validate_mandatory,validate_OK
2 | input:A_Time_slot_2:string:A_Time_slot_2:string,validate_mandatory | input:A_Line_2:string:A_Line_2:string,validate_mandatory | combobox:A_Appearance_2:OK_NG:A_Appearance_2:string,validate_mandatory,validate_OK | input:A_Trim_Height1_2:decimal2:A_Trim_Height1_2:two-digits,TrimHeight,validate_mandatory,validate_range | input:A_Trim_Height2_2:decimal2:A_Trim_Height2_2:two-digits,TrimHeight,validate_mandatory,validate_range | input:A_Height1_2:decimal2:A_Height1_2:two-digits,Height,validate_mandatory,validate_range | input:A_Height2_2:decimal2:A_Height2_2:two-digits,Height,validate_mandatory,validate_range | input:A_Runout_2:decimal2:A_Runout_2:two-digits,Runout,validate_mandatory,validate_range |  | input:A_ID1_2:decimal2:A_ID1_2:two-digits,ID,validate_mandatory,validate_range | input:A_ID2_2:decimal2:A_ID2_2:two-digits,ID,validate_mandatory,validate_range | input:A_OD1_2:decimal1:A_OD1_2:one-digit,OD,validate_mandatory,validate_range | input:A_OD2_2:decimal1:A_OD2_2:one-digit,OD,validate_mandatory,validate_range | combobox:A_Roughness_2:OK_NG:A_Roughness_2:string,validate_mandatory,validate_OK | input:A_Overall_Height1_2:decimal2:A_Overall_Height1_2:two-digits,OverallHeight,validate_mandatory,validate_range | input:A_Overall_Height2_2:decimal2:A_Overall_Height2_2:two-digits,OverallHeight,validate_mandatory,validate_range | combobox:A_40_Portions_2:OK_NG:A_40_Portions_2:string,validate_mandatory,validate_OK
3 | input:A_Time_slot_3:string:A_Time_slot_3:string,validate_mandatory | input:A_Line_3:string:A_Line_3:string,validate_mandatory | combobox:A_Appearance_3:OK_NG:A_Appearance_3:string,validate_mandatory,validate_OK | input:A_Trim_Height1_3:decimal2:A_Trim_Height1_3:two-digits,TrimHeight,validate_mandatory,validate_range | input:A_Trim_Height2_3:decimal2:A_Trim_Height2_3:two-digits,TrimHeight,validate_mandatory,validate_range | input:A_Height1_3:decimal2:A_Height1_3:two-digits,Height,validate_mandatory,validate_range | input:A_Height2_3:decimal2:A_Height2_3:two-digits,Height,validate_mandatory,validate_range | input:A_Runout_3:decimal2:A_Runout_3:two-digits,Runout,validate_mandatory,validate_range |  | input:A_ID1_3:decimal2:A_ID1_3:two-digits,ID,validate_mandatory,validate_range | input:A_ID2_3:decimal2:A_ID2_3:two-digits,ID,validate_mandatory,validate_range | input:A_OD1_3:decimal1:A_OD1_3:one-digit,OD,validate_mandatory,validate_range | input:A_OD2_3:decimal1:A_OD2_3:one-digit,OD,validate_mandatory,validate_range | combobox:A_Roughness_3:OK_NG:A_Roughness_3:string,validate_mandatory,validate_OK | input:A_Overall_Height1_3:decimal2:A_Overall_Height1_3:two-digits,OverallHeight,validate_mandatory,validate_range | input:A_Overall_Height2_3:decimal2:A_Overall_Height2_3:two-digits,OverallHeight,validate_mandatory,validate_range | combobox:A_40_Portions_3:OK_NG:A_40_Portions_3:string,validate_mandatory,validate_OK
4 | input:A_Time_slot_4:string:A_Time_slot_4:string,validate_mandatory | input:A_Line_4:string:A_Line_4:string,validate_mandatory | combobox:A_Appearance_4:OK_NG:A_Appearance_4:string,validate_mandatory,validate_OK | input:A_Trim_Height1_4:decimal2:A_Trim_Height1_4:two-digits,TrimHeight,validate_mandatory,validate_range | input:A_Trim_Height2_4:decimal2:A_Trim_Height2_4:two-digits,TrimHeight,validate_mandatory,validate_range | input:A_Height1_4:decimal2:A_Height1_4:two-digits,Height,validate_mandatory,validate_range | input:A_Height2_4:decimal2:A_Height2_4:two-digits,Height,validate_mandatory,validate_range | input:A_Runout_4:decimal2:A_Runout_4:two-digits,Runout,validate_mandatory,validate_range |  | input:A_ID1_4:decimal2:A_ID1_4:two-digits,ID,validate_mandatory,validate_range | input:A_ID2_4:decimal2:A_ID2_4:two-digits,ID,validate_mandatory,validate_range | input:A_OD1_4:decimal1:A_OD1_4:one-digit,OD,validate_mandatory,validate_range | input:A_OD2_4:decimal1:A_OD2_4:one-digit,OD,validate_mandatory,validate_range | combobox:A_Roughness_4:OK_NG:A_Roughness_4:string,validate_mandatory,validate_OK | input:A_Overall_Height1_4:decimal2:A_Overall_Height1_4:two-digits,OverallHeight,validate_mandatory,validate_range | input:A_Overall_Height2_4:decimal2:A_Overall_Height2_4:two-digits,OverallHeight,validate_mandatory,validate_range | combobox:A_40_Portions_4:OK_NG:A_40_Portions_4:string,validate_mandatory,validate_OK
5 | input:A_Time_slot_5:string:A_Time_slot_5:string,validate_mandatory | input:A_Line_5:string:A_Line_5:string,validate_mandatory | combobox:A_Appearance_5:OK_NG:A_Appearance_5:string,validate_mandatory,validate_OK | input:A_Trim_Height1_5:decimal2:A_Trim_Height1_5:two-digits,TrimHeight,validate_mandatory,validate_range | input:A_Trim_Height2_5:decimal2:A_Trim_Height2_5:two-digits,TrimHeight,validate_mandatory,validate_range | input:A_Height1_5:decimal2:A_Height1_5:two-digits,Height,validate_mandatory,validate_range | input:A_Height2_5:decimal2:A_Height2_5:two-digits,Height,validate_mandatory,validate_range | input:A_Runout_5:decimal2:A_Runout_5:two-digits,Runout,validate_mandatory,validate_range |  | input:A_ID1_5:decimal2:A_ID1_5:two-digits,ID,validate_mandatory,validate_range | input:A_ID2_5:decimal2:A_ID2_5:two-digits,ID,validate_mandatory,validate_range | input:A_OD1_5:decimal1:A_OD1_5:one-digit,OD,validate_mandatory,validate_range | input:A_OD2_5:decimal1:A_OD2_5:one-digit,OD,validate_mandatory,validate_range | combobox:A_Roughness_5:OK_NG:A_Roughness_5:string,validate_mandatory,validate_OK | input:A_Overall_Height1_5:decimal2:A_Overall_Height1_5:two-digits,OverallHeight,validate_mandatory,validate_range | input:A_Overall_Height2_5:decimal2:A_Overall_Height2_5:two-digits,OverallHeight,validate_mandatory,validate_range | combobox:A_40_Portions_5:OK_NG:A_40_Portions_5:string,validate_mandatory,validate_OK
M
A
A
A
A
Lock Pin Side
Opposite Side
Lock Pin Side
Opposite Side
Lock Pin Side
Opposite Side
Lock Pin Side
Opposite Side
Lock Pin Side
Opposite Side